## MAS Requirements
Component | Requirement | Sub-Requirement | Description | comment
Storage | Device.Storage.Hd | Device.Storage.Hd.Sas | Serial attached SCSI devices must comply with industry specifications
|  | Device.Storage.Hd.Sata | Hot-Plug;Firmware Download & Activate
|  | Device.Storage.Hd.FibreChannel | Fibre Channel devices must comply with Fibre Channel Protocol for SCSI, Second Version (FCP-2) or later. To ensure interoperability at the electrical and signaling levels, Fibre Channel devices must comply with Third-Generation Fibre Channel Physical and Signaling Interface .
|  | Device.Storage.Hd.AzureStack.CloudStress | Private cloud solutions comprise of tightly integrated software and hardware components to deliver resiliency with high performance. Issues in any of the components (software, hardware, drivers, firmware, and so forth) can compromise the solution and undermine any promises made regarding the Service Level Agreement (SLA) for the private cloud.
|  | Device.Storage.Hd.AzureStack.FirmwareUpdate | Microsoft Azure Stack will require SAS and SATA drives to be firmware updateable using the inbox firmware update mechanism, introduced in Windows Server 2016 (Update-StorageFirmware).
| Device.Storage.Controller | Device.Storage.Controller.BasicFunction | PCI-based host controllers and adapters must support PCI bus mastering as the default setting, and virtual direct access memory (DMA) services must be supported in the host adapter option ROM.
|  | Device.Storage.Controller.ClassCode | Bus-attached controllers must implement the correct class/subclass code as specified in PCI 2.3
|  | Device.Storage.Controller.InfFile | All host adapters must be installed by using Plug and Play mechanisms and require the use of an INF file.
|  | Device.Storage.Controller.MiniportDriverModel | Drivers used with storage controllers must follow the miniport driver model. Storage Miniports must comply with all miniport interface definitions as defined in the WDK
|  | Device.Storage.Controller.Boot.BasicFunction | If the controller implements boot support, it must support Int13h functions. | Storage Spaces Direct AQ:Not allowed ??
|  | Device.Storage.Controller.Boot.BitLocker | BitLocker must not cause failure in SAN Boot through storage controllers.
|  | Device.Storage.Controller.Flush.BasicFunction | Flush to connected device.For controllers and device drivers of all bus types (ATA, SCSI and USB), flush cache command shall be sent to connected device without any omission.
|  | Device.Storage.Controller.PassThroughSupport | Pass-through storage controller basic functionality
|  | Device.Storage.ControllerDrive.NVMe | NVMe device requirements: support PCIe Gen2 or higher
| Device.Storage.Enclosure | Device.Storage.Enclosure.DirectAccess | Drive enclosures must provide direct access to the drives they house.
|  | Device.Storage.Enclosure.DriveIdentification | Drive enclosures must provide a drive identification service.
Networking | Device.Network.LAN | Device.Network.LAN.CloudStress | Have speeds of 10G or higher VXLAN KRDMA (iWARP or Routable RoCE) SRIOV RSS
|  | Device.Network.LAN.VXLAN | This requirement only applies to Ethernet devices that implement VXLAN encapsulated packet task offloads.
|  | Device.Network.LAN.VMQ | Ethernet devices that implement Virtual Machine Queues must comply with the Programmable Machine Queues Reference specification.
|  | Device.Network.LAN.SRIOV | Ethernet devices that implement Single Root I/O Virtualization (SR-IOV) must support required functionalities.
|  | Device.Network.LAN.MTUSize | Ethernet devices must support Jumbo Frames. MTU values in the User Interface must include the Ethernet header size of 14 Bytes.
|  | Device.Network.LAN.LargeSendOffload | Ethernet devices must support the following task offloads: Large Send Offload version 2 for IPv4 and IPv6.
|  | Device.Network.LAN.KRDMA | This requirement only applies to Ethernet devices that implement the Network Direct Kernel Mode Interface (NDKPI) Specification. Devices that implement NDKPI must comply with the Network Direct Kernel Mode Interface (NDKPI) Specification version 1.2.
|  | Device.Network.LAN.VMQ | Ethernet devices that implement Virtual Machine Queues must comply with the Programmable Machine Queues Reference specification.
|  | Device.Network.LAN.GRE | Ethernet devices that implement GRE Encapsulated Packet Task Offloads must comply with the specification
|  | Device.Network.LAN.DCB | Ethernet devices that implement Data Center Bridging (DCB) must comply with the DCB Specification.
| Device.Network.Switch | Device.Network.Switch.AzureStack | L2 & L3 switching on all ports Access Switch/Compute Nodes: Minimum 10 Gb Ethernet Aggregate Switch/Access Switch: Minimum 10 Gb Ethernet Line rate for L2 and L3 traffic on all ports Must support both IPv4 and IPv6 traffic. Switches must support a minimum of 12,000 IPv6 host routes ECMP - BGP (IETF RFC 4271)-based ECMP LLDP VLAN – Isolation of various types of traffic. 802.1q Trunk Need a minimum number of ACL’s or VRF support Enhanced Traffic Selection (802.1Qaz) Priority Based Flow Control (802.1p/Q and 802.1Qbb) Multi-Chassis Link Aggregation in conjunction with NIC teaming VRRP [Assuming that switches will be stackable or that the router is highly available] Startup, boot-up and operations proceed without the intervention of a network switch administrator SNMP v1or SNMP v2 MIB-II (RFC 1213), LLDP, Interface MIB (RFC 2863), IF-MIB, IP-MIB, IP-FORWARD-MIB, Q-BRIDGE-MIB, BRIDGE-MIB, LLDB-MIB, Entity-MIB, IEEE8023-LAG-MIB Port mirroring IPFIX Syslog (for events and change detection) Traps (Device must support multiple-trap destinations.) "Multi-user support, with credential encryption through either ACL-based or role-based (RBAC) access controls Audit of user activities" SSHv2 Revocable or CA RADIUS Switch Virtual Interface IEEE 802.1X Authentication standard
BIOS/UEFI/Driver | Device.DevFund.Server | Device.DevFund.Server.CommandLineConfigurable | Windows® Server® device drivers that are configurable are required to supply a WMI or PowerShell-based, remoteable functionality for device and driver management. The following device categories are included: •Network, including teaming and Infiniband •Storage, including multipath I/O (MPIO) •Bus •Any other drivers that may have configurable settings
|  | Device.DevFund.Server.MultipleProcessorGroups | Windows® Server uses the concept of KGROUPs to extend the number of processors that a single instance of the operating system can support to more than 64. Both enlightened and unenlightened device drivers must operate correctly in multiple KGROUP configurations. | Support BCD,need install OS by UEFI mode
|  | Device.DevFund.Server.OperateInServerCore | Support Nano Server and Server Core. A device driver must demonstrate its ability to install, configure, be serviced and operate without reliance on the presence of a GUI.
|  | Device.DevFund.Server.ServerPowerManagement | Windows Server device drivers must support Query Power and Set Power Management requests | S4 support???
| Device.DevFund.Server.PCI | Device.DevFund.Server.PCI.PCIAER | Windows Server PCI Express devices are required to support Advanced Error Reporting [AER] as defined in PCI Express Base Specification version 2.1.
| Device.DevFund.Server.StaticTools | Device.DevFund.Server.StaticTools.SDVandPFD | Driver development includes static analysis to improve reliability using Static Driver Verifier (SDV) and Prefast for Drivers (PFD).
| System.Server.Firmware.UEFI.GOP | System.Server.Firmware.UEFI.GOP.Display | If the system firmware supports UEFI, it may choose to additionally support the Graphics Output Protocol (GOP). If the Graphics Output Protocol (GOP) is supported is must be as defined in UEFI 2.3.1.
| Device.DevFund.Reliability | Device.DevFund.Reliability.BasicReliabilityAndPerformance | Driver components must not cause the system to crash or leak resources. These resources include but are not limited to the following: •Memory •Graphics Device Interface (GDI) or user objects •Kernel objects such as files, mutex, semaphore, and device handles •Critical sections •Disk space •Printer handles
|  | Device.DevFund.Reliability.BasicSecurity | Device driver must properly handle various user-mode as well as kernel to kernel I/O requests (DEVFUND-0004).
|  | Device.DevFund.Reliability.BootDriverEmbeddedSignature | All boot start drivers must be embedded-signed using a Software Publisher Certificate (SPC) from a commercial certificate authority. The SPC must be valid for kernel modules. Drivers must be embedded-signed through self-signing before the driver submission.
|  | Device.DevFund.Reliability.DriverInstallUninstallReinstall | Device and driver installation, uninstallation, or reinstallation must not fail in any case. Driver installation must not cause the system to stop running or to restart without user interaction, unless the operating system requires a restart.
|  | Device.DevFund.Reliability.DriverUninstallInstallOtherDeviceStability | Installing or uninstalling the driver must not reduce or eliminate functionality of other devices or other functional parts of the same device installed on the system.
|  | Device.DevFund.Reliability.NoReplacingSysComponents | Driver or software installation must not overwrite any protected operating system files. This includes files that are not authored by Microsoft, but that are included as part of the operating system.
|  | Device.DevFund.Reliability.NormalOpWithDEP | All drivers must operate normally and execute without errors with Data Execution Prevention (DEP) enabled.
|  | Device.DevFund.Reliability.PnPIDs | Plug and Play IDs embedded in hardware devices, including each functional unit of a multi-function device, must have device IDs to support Plug and Play.
|  | Device.DevFund.Reliability.PnPIRPs | Drivers must support all Plug and Play I/O request packets (IRPs)
|  | Device.DevFund.Reliability.ProperINF | Device driver must have a properly formatted INF for its device class (DEVFUND-0001).
|  | Device.DevFund.Reliability.RemoteDesktopServices | Client and server devices must function properly before, during, and after fast user switching or a Microsoft Remote Desktop Services session (DEVFUND-0009).
|  | Device.DevFund.Reliability.PCSupportsLowPowerStates | All devices and drivers must meet the following requirements for systems that are entering S4 (Hibernate) and S5 (Soft-off) and either S0 low power idle, or S3 (Sleep): | S3??S4??
|  | Device.DevFund.Reliability.Signable | Device drivers must be able to be signed by Microsoft.
|  | Device.DevFund.Reliability.SWDeviceInstallsUsePnPAPIs | Software-initiated device-installs must use Plug and Play APIs to install device drivers.
| Device.DevFund.Reliability.3rdParty | Device.DevFund.Reliability.3rdParty.FormerTests | The feature Device.DevFund.Reliability.3rdParty and this requirement are a placeholder for mapping of former DevFund tests that are not found in the other requirements.
| Device.DevFund.Reliability.Interrupts | Device.DevFund.Reliability.Interrupts.BasicReliabilityAndPerformance | Drivers must not exceed the maximum number of interrupts, and must support resource arbitration down to a minimum level as defined by the operating system
| Device.DevFund.ReliabilityDisk | Device.DevFund.ReliabilityDisk.IOCompletionCancellation | A device driver must follow the design details in the I/O Completion/Cancellation Guidelines (DEVFUND-0013).
Assurance | System.Fundamentals.TPM20 | System.Fundamentals.TPM20.EKCerts | All TPMs must contain a full Endorsement Key (EK) certificate stored in the TPM NV RAM as described in the TCG PC Client Specific Implementation Specification for Conventional BIOS
|  | System.Fundamentals.TPM20.TPM20 | A system that implements a Trusted Platform Module must include a TPM which complies with TCG Trusted Platform Module Library Specification, Family "2.0", Level 00, Revision 0.99 (or later), 1.16 or later is recommended.
| System.Fundamentals.TrustedPlatformModule | System.Fundamentals.TrustedPlatformModule.TPMComplieswithTCGTPMMainSpecification | A system that implements a Trusted Platform Module (TPM) 1.2 must include a TPM that complies with the TCG TPM Main Specification, Version 1.2, Revision 103 (or a later revision), parts 1, 2 and 3.
|  | System.Fundamentals.TrustedPlatformModule.TPMEnablesFullUseThroughSystemFirmware | Systems with Trusted Platform Modules enable full use of the TPM including system firmware enhancements.
|  | System.Fundamentals.TrustedPlatformModule.TPMRequirements | System implementing TPM 1.2 must meet requirementsTPM1.2 spec.
| System.Fundamentals.Firmware.CS | System.Fundamentals.Firmware.CS.UEFISecureBoot.ConnectedStandby | All client systems that support Connected Standby must support UEFI Secure Boot.
BMC | Device.Connectivity.Server | Device.Connectivity.Server.ServerOutOfBandManageability | Server Baseboard Management Controller (BMC) devices must support out-of-band management capabilities.
System | System.Server.AzureStack | System.Server.AzureStack.Base | System.Fundamentals.Firmware: System.Fundamentals.Firmware.FirmwareSupportsUSBDevices System.Fundamentals.Firmware.UEFIBitLocker System.Fundamentals.Firmware.UEFIBootEntries System.Fundamentals.Firmware.UEFICompatibility System.Fundamentals.Firmware.UEFIDefaultBoot System.Fundamentals.Firmware.UEFILegacyFallback System.Fundamentals.Firmware.UEFISecureBoot System.Fundamentals.Firmware.Update System.Server.Virtualization: System.Server.Virtualization.ProcessorVirtualizationAssist System.Fundamentals.ServerNano: System.Fundamentals.ServerNano.Deployment System.Fundamentals.ServerNano.Diagnostics System.Fundamentals.ServerNano.FirmwareUpdate System.Fundamentals.ServerNano.MonitoringAndTelemetry System.Fundamentals.ServerNano.OperateInServerNano System.Fundamentals.ServerNano.PatchAndUpdate In addition to the above, the server must have: 1.CPU that is a dual socket system with Intel® Xeon® Processor E5 v3 Family or better 2.A minimum of 128 GB RAM
| System.Server.AzureStack.Security | System.Server.AzureStack.Assurance | Servers used in an Azure Stack Solutions should meet the requirements of the Hardware Assurance AQ (Additional Qualification).
|  | System.Server.AzureStack.SecureBootUEFIOverPXE | Servers used in Microsoft Azure Stack solutions should be able to boot successfully over PXE in the UEFI mode with SecureBoot enabled.

## Azure Stack POC Requirements
HW Component | Minimum | MSFT Recommended | Lenovo Recommended | Comments
Compute: CPU | Dual-Socket: 12 Physical Cores (total) | Dual-Socket: 16 Physical Cores (total) | Dual-Socket: 16 Physical Cores (total)
Compute: Memory | 96 GB RAM | 128 GB RAM | 128 GB RAM
Compute: BIOS | Hyper-V Enabled (with SLAT support) | Hyper-V Enabled (with SLAT support) | Hyper-V Enabled (with SLAT support)
Network: NIC | Windows Server 2012 R2 Certification required for NIC; no specialized features required | Windows Server 2012 R2 Certification required for NIC; no specialized features required | Windows Server 2016 Certification required for NIC;10GB with support RDMA
Disk drives: OS | 1 OS disk with minimum of 200 GB available for system partition (SSD or HDD) | 1 OS disk with minimum of 200 GB available for system partition (SSD or HDD) | 1 OS disk with minimum of 200 GB available for system partition (M.2 SSD) | M.2 SATA>（179GB+128GB-23.4G）=283.6GB Dump file size = memory size,but can not put the dump file in Data disks
Disk drives: General Azure Stack POC Data | 4 disks. Each disk provides a minimum of 140 GB of capacity (SSD or HDD). All available disks will be used. | 4 disks. Each disk provides a minimum of 250 GB of capacity (SSD or HDD). All available disks will be used. | 4 disks. Each disk provides a minimum of 250 GB of capacity (SSD or HDD). All available disks will be used.
HW logo certification | Certified for Windows Server 2012 R2 | Certified for Windows Server 2012 R2 | Certified for Windows Server 2016